## pi-compute-device
Item	Quantity	Reference	Voltage	Current	Power	Material	Size	Tolerance	Manufacturer	Manuf. Part No	Description
1	4	C10,C11,C14,C15	6.3V			X7R	2012	20%	Generic	Generic	CAP, CHIP, 2012, 10u, 20%, 6.3V
2	6	C8,C1,C13,C2	6.3V			X7R	3216	20%	Generic	Generic	CAP, CHIP, 3216, 47u, 20%, 6.3V
3	3	C5,C16,C18	6.3V			X7R	1005	10%	Generic	Generic	CAP, CHIP, 1005, 1u, 10%, 6.3V
4	1	C7	6.3V			X7R	1608	20%	Generic	Generic	CAP, CHIP, 1608, 4.7u, 20%, 6.3V
5	5	C9,C6,C19,C20	6.3V			X7R	1005	10%	Generic	Generic	CAP, CHIP, 1005, 100n, 10%, 6.3V
6	2	C3,C12					1005		Generic	Generic	CAP, CHIP, 1005
7	1	D1					1608		Generic	Generic	LED, SMT, 1608, RED
8	1	D2					1608		Generic	Generic	LED, SMT, 1608, GREEN
9	1	F1	6V	2.0A					Bourns	MF-MSMF200	Polyfuse, 2.0A hold, 4.0A trip
10	1	P5							TE	1473005-4	DDR2 SODIMM Socket
11	2	P1, P4							FCI	10103594-0001LF	Socket, uUSB, B, RA, PTH/SMT
12	1	P3							Generic	Generic	3W 0.1" pin header single row
13	2	P6,P7							Generic	Generic	60W 0.1" pin header (2 rows x30)
16	1	J1							FCI	10029449-111RLF	HDMI Con, RA, SMT with PTH lugs
18	2	L1,L2		2A			4x4mm	20%	Bourns	SRN4018-4R7M	Semi shielded power inductor, 4.7uH, Isat=2A, Irma=1.9A, R=84mR
19	5	Q1,Q2,Q3,Q4							Diodes Inc	DMG1012T	MOSFET, N, LOW VT, LOGIC
20	7	R2,R7,R3,R8,R15,R19			0.1W		2012	1%	Generic	Generic	RES, CHIP, 2012, 1%, 0.25W 0R
21	6	R6,R23,R12,R13,R21,R22			63mW		1005	1%	Generic	Generic	RES, CHIP, 1005, 100K, 1%, 0.063W
22	2	R4,R14			63mW		1005	1%	Generic	Generic	RES, CHIP, 1005, 470R, 1%, 0.063W
23	4	R18,R17,R16			63mW		1005	1%	Generic	Generic	RES, CHIP, 1005, 47K, 1%, 0.063W
24	1	R24			63mW		1005	1%	Generic	Generic	RES, CHIP, 1005, 1K, 1%, 0.063W
26	1	R20			63mW		1005	1%	Generic	Generic	RES, CHIP, 1005, 27K, 1%, 0.063W
27	1	R5					1005		Generic	Generic	RES, CHIP, 1005, 0R
28	1	R9					1005		Generic	Generic	RES, CHIP, 1005, 0R
29	1	U2							Diodes	PAM2306AYPKE	IC, SMT, Dual SMPS, V1=3V3, V2=1V8
30	1	U1					SOT323		Diodes Inc	AP7115-25SEG-7	IC, LDO, 2.5V, 150mA SOT-25
31	1	U3							Diodes	AP2331W	Current limited load switch, 200mA
32	1	U4							ON Semiconductor	ESD5384	IC, ESD, HDMI CONTROL
34	2	R10,R11							Generic	Generic	RES, CHIP, 1005
35	1	P2							Generic	Generic	2x3W 0.1" pin header (2 rows x3)
36	3	SHUNT/JUMPER							Generic	Generic	2x shunt fitted to J3 (3V3) and J4 (EN)